## hw_disc_params
User Parameter | Model Parameter | Model Param Format / Range | Default | Populated | Display Name | Description
C_MANUAL | n/a | integer = {0,1} | 1 | Explicit | Manually Configure | 0 = Populate all endpoint data (indicated as Populated=Auto) automatically, either from system API calls or from endpoint injection parameter (C_INJECT_ENDPOINTS); 1 = Set all endpoint data manually.
C_NUM_PFS | C_NUM_PFS | integer = {1..4} | 1 | Explicit | Number of PFs | Configure number of Physical Functions.
C_CAP_BASE_ADDR | C_CAP_BASE_ADDR | bitString(12) | 0x000 | Explicit | PCIe Extended Capability Base Address | Base address to access VSECs VSECs local to this IP are accessed when s_pcie4_cfg_ext_register_number points to a location within the range C_CAP_BASE_ADDR/4 to C_CAP_BASE_ADDR/4+3.
C_NEXT_CAP_ADDR | C_NEXT_CAP_ADDR | bitString(12) | 0x000 | Explicit | Next Capability Pointer | Next capability offset. Set to 0x000 if this is the last capability. For next capability valid values would be from (C_CAP_BASE_ADDR + 0x010) to 0xFFF VSECs residing in a device connected to the m_pcie4_cfg_ext interface are accessed when s_pcie4_cfg_ext_register_number points to a location >= C_NEXT_CAP_ADDR, provided C_NEXT_CAP_ADDR is non-zero.
C_INJECT_ENDPOINTS | n/a | String (tcl dictionary, see below) | (null) | Explicit | Inject Endpoint Info for Test | When non-null, and when C_MANUAL=0, override endpoint metadata propagation with complete sets of values normally returned by system API calls. Useful for stand-alone IP test and system debug when API results are missing or unexpected. When null (default), normal propagation occurs.
Parameters Per PF Instance (C_NUM_PFS), where 0<=x<=3
C_PFx_NUM_SLOTS_BAR_LAYOUT_TABLE | C_PF0_NUM_SLOTS_BAR_LAYOUT_TABLE | integer = {1..14} | 1 | Auto | Number of Bar Layout Table Entries for PFx | Configure number of bars in the PFx bar layout table. When C_MANUAL=0, this value is automatically set to the number of expected endpoints (as listed in C_PFx_ENDPOINT_NAMES) actually discovered while scanning the system metadata (or specified in C_INJECT_ENDPOINTS).
C_PFx_BAR_INDEX | C_PFx_BAR_INDEX | integer = {0..6} | 0 | Auto | PFx BAR Index | PFx BAR Index
C_PFx_LOW_OFFSET | C_PFx_LOW_OFFSET | bitString(28) | 0x0000_000 | Auto | PFx BAR Layout Table Low Address Offset | PFx BAR layout table offset - lower bits (31:4)
C_PFx_HIGH_OFFSET | C_PFx_HIGH_OFFSET | bitString(32) | 0x0000_0000 | Auto | PFx BAR Layout Table High Address Offset | PFx BAR layout table offset - higher bits (64:32)
C_PFx_ENDPOINT_NAMES | n/a | String (tcl dictionary, see below) | (null) | Explicit | PFx List of Endpoint Names | TCL dictionary enumerating expected endpoint names, with associated type and reserve values, for populating fields of BAR Layout Table. This value is used only when C_MANUAL=0. Any discovered endpoints that are not listed in C_PFx_ENDPOINT_NAMES are ignored and no table entry created.
Parameters Per BAR Layout Entry (C_PFx_NUM_SLOTS_BAR_LAYOUT_TABLE), where 0<=n<=13
C_PFx_ENTRY_TYPE_n | C_PFx_ENTRY_TYPE_n | bitString(8) | 0x00 | Auto | PFx Table Entry n Type | The Type field identifies what entry type can be found at the offset specified. Below is an example of the endpoint types used on PF0 in the Alveo Versal Example Design: 0x50 UUID0 ROM 0x54 GCQ 0x55 AXI NoC IP remapper 0x56-5F Reserved
C_PFx_ENTRY_BAR_n | C_PFx_ENTRY_BAR_n | integer = {0..6} | 0 | Auto | PFx Table Entry n BAR | BAR number where the endpoint is located.
C_PFx_ENTRY_ADDR_n | C_PFx_ENTRY_ADDR_n | bitString(48) | 0x0000_0000_0000 | Auto | PFx Table Entry n Address | Endpoint address offset from the PCIe BAR identified in the BAR field.
C_PFx_ENTRY_MAJOR_VERSION_n | C_PFx_ENTRY_MAJOR_VERSION_n | integer = {0..255} | 0 | Auto | PFx Table Entry n Major Version | Major version of the endpoint.
C_PFx_ENTRY_MINOR_VERSION_n | C_PFx_ENTRY_MINOR_VERSION_n | integer = {0..255} | 0 | Auto | PFx Table Entry n Minor Version | Minor version of the endpoint.
C_PFx_ENTRY_VERSION_TYPE_n | C_PFx_ENTRY_VERSION_TYPE_n | bitString(8) | 0x00 | Auto | PFx Table Entry n Version Type | Indicates how the Major/Minor version fields should be interpreted. Currently defined values are: 0x0 - IP Catalog Version 0x1 - Register Abstraction Version
C_PFx_ENTRY_RSVD0_n | C_PFx_ENTRY_RSVD0_n | bitString(4) | 0x0 | Auto | PFx Table Entry n Reserved Field 0 | Reserved - Note: Some entry types define additional fields in these bits, see sections below.
AXI interface configuration per PF Instance (C_NUM_PFS)
C_PFx_S_AXI_ADDR_WIDTH | C_PFx_S_AXI_ADDR_WIDTH | integer={1..64} | 32 | Explicit | PFx AXI Interface Address Width | Width of {s,m}_axi_{r,w}addr